## FRDM-KL25Z Port Mapping
CON | Port | Mapping | Funktion | CON | Port | Mapping | Funktion
J1 01 | PTC7 |  | NC | J2 01 | PTC12 | Digital In | BTN_tiefer
J1 02 | PTA1 | UART0_RX | Bluetooth RX | J2 02 | PTA13 | FTM1_CH1 | Vibramotors 1
J1 03 | PTC0 | ADC0_SE14 | IR-Sensor | J2 03 | PTC13 | Digital In | BTN_höher
J1 04 | PTA2 | UART0_TX | Bluetooth TX | J2 04 | PTD5 | Digital Out | CSN nRF24L01+
J1 05 | PTC3 |  | NC | J2 05 | PTC16 | Digital In | BTN Vereinzeln
J1 06 | PTD4 | Digital Out | DC_OK | J2 06 | PTD0 | Digital Out | CE nRF24L01+
J1 07 | PTC4 |  | NC | J2 07 | PTC17 | Digital In | BTN Spindel runter
J1 08 | PTA12 | FTM1_CH0 | Vibramotors 2 | J2 08 | PTD2 | SPI0_MOSI | nRF24L01+
J1 09 | PTC5 |  | NC | J2 09 | PTA16 | Digital In | BTN Spindel hoch
J1 10 | PTA4 | Digital Out | Servo enable | J2 10 | PTD3 | SPI0_MISO | nRF24L01+
J1 11 | PTC6 |  | NC | J2 11 | PTA17 |  | NC
J1 12 | PTA5 | FTM0_CH2 | ION enable | J2 12 | PTD1 | SPI0_SCK | nRF24L01+
J1 13 | PTC10 | I2C1_SDA | LED Driver | J2 13 | PTE31 | FTM0_CH4 | Servo 3
J1 14 | PTC8 | Digital Out | Stop_In | J2 17 | PTD6 |  | NC
J1 15 | PTC11 | I2C1_SCL | LED Driver | J2 18 | PTE1 | UART1_RX | TMCM-1630 TX
J1 16 | PTC9 | Digital Out | IRQ nRF24L01+ | J2 19 | PTD7 |  | NC
J10 01 | PTE20 | ADC0_SE0 | IR Sensor 2 | J2 20 | PTE0 | UART1_TX | TMCM-1630 RX
J10 02 | PTB0 | ADC0_SE8 | IR Sensor 1 | J9 01 | PTB8 | Digital In | BTN_AUTO
J10 03 | PTE21 |  | NC | J9 03 | PTB9 | Digital In | BTN_14cm
J10 04 | PTB1 |  | Spare GPIO | J9 05 | PTB10 | Digital In | BTN_13cm
J10 05 | PTE22 | UART2_TX | RoboClaw RX | J9 07 | PTB11 | Digital In | BTN_12cm
J10 06 | PTB2 |  | Spare GPIO | J9 09 | PTE2 | Digital In | BTN_11cm
J10 07 | PTE23 | UART2_RX | RoboClaw TX | J9 10 | P5V_USB |  | NC
J10 08 | PTB3 |  | Spare GPIO | J9 11 | PTE3 | Digital In | BTN_9cm
J10 09 | PTE29 | FTM0_CH2 | Servo 1 | J9 12 | GND | GND | GND
J10 10 | PTC2 |  | Spare GPIO | J9 13 | PTE4 |  | NC
J10 11 | PTE30 | FTM0_CH3 | Servo 2 | J9 14 | GND | GND | GND
J10 12 | PTC1 |  | Spare GPIO | J9 15 | PTE5 |  | Spare GPIO
|  |  |  | J9 16 | P5-9V_VIN |  | 5VCC

## LT3971 Überblick Daten
Parameter | MIN | TYP | MAX | Einheit
Eingangsspannung |  |  | 38 | V
Ausgangsspannung | 4.93 | 5 | 5.07 | V
Ausgangsstrom |  |  | 1.2 | A
Schaltfrequenz | 0.2 |  | 2 | MHz
Wirkungsgrad |  | 85 |  | %

## LED Driver I2C Parameter
Parameter | Wert | Einheit
SCL frequency | 109.227 | kHz
SDA Hold | 0.811 | us
SCL start Hold | 4.482 | us
SCL stop Hold | 4.625 | us
Adress mode | 7 | bit

## LED Driver I2C Register Maps
Adress (Hex) | Register Name | Read/Write | Register Function
0x00 | Input 1 | Read only | LED0–7 Input Register
0x01 | Input 2 | Read only | LED8–15 Input Register
0x02 | PSC0 | R/W | Frequency Prescaler 0
0x03 | PWM0 | R/W | PWM Register 0
0x04 | PSC1 | R/W | Frequency Prescaler 1
0x05 | PWM1 | R/W | PWM Register 1
0x06 | LS0 | R/W | LED0–3 Selector
0x07 | LS1 | R/W | LED4–7 Selector
0x08 | LS2 | R/W | LED8–11 Selector
0x09 | LS3 | R/W | LED12–15 Selector

## ION Kommandos
Adress (Dec) | Kommando | Datenbytes | Wertebereich
0 | Drive Forward Motor 1 | 1 | 0… 127
1 | Drive Backwards Motor 1 | 1 | 0… 127
4 | Drive Forward M2 | 1 | 0… 127
5 | Drive Backwards M2 | 1 | 0… 127
22 | Set Quadrature Encoder 1 Value | 4 | 0x00… 0xFF FF FF FF
23 | Set Quadrature Encoder 2 Value | 4 | 0x00… 0xFF FF FF FF
49 | Read Motor Currents | 2 / 2 | 0x00… 0xFF FF
65 | Buffered Drive M1 with signed Speed, Accel, Deccel and Position | 4 / 4 / 4 / 4 | 0x00… 0xFF FF FF FF
66 | Buffered Drive M2 with signed Speed, Accel, Deccel and Position | 4 / 4 / 4 / 4 | 0x00… 0xFF FF FF FF

## Trinamic
| Steuerung | Motor | Netzteil
Bezeichnung | TMCM-1630-2C | QBL5704-116-04-042 | HRP-600-36
Nennspannung [V] | 12… 55 | 36 | 36
Nennstrom [A] | - | 6.67 | 17.5
max. Phasenstrom [A] | 10 | 20.5 | -
Nenndrehmoment [Nm] | - | 0.42 | -
max. Drehmoment [Nm] | - | 1.3 | -
max. Motorenleistung [W] | 550 | 738 | -
Nenndrehzahl [1/min] | < 100'000 | 4000 | -
Preis [CHF] | 181.2 | 189.3 | 156.8

## Pololu
| Ansteuerung | Motor Vereinzelung | Motor Verstellmechanik | Netzteil
Bezeichnung | RoboClaw 2x15A | 99:1, 25Dx54L mm, HP | 378:1, 25Dx58L mm, LP | NDR-120-12
Nennspannung [V] | 6… 34 | 12 | 12 | 12
Nennstrom [A] | 15 | - | - | 10
max. Phasenstrom [A] | 30 | 5.6 | 1.1 | -
Anlauf Drehmoment [Nm] | - | 2.1 | 2.3 | -
Nenndrehzahl [1/min] | - | 100 | 14 | -
Preis [CHF] | 89.95 | 36.95 | 34.95 | 40.95

## Trinamic Motion Driver
Bytes | Meaning | Bytes | Meaning
1 | Module adress | 1 | Reply address
1 | Command number | 1 | Module address
1 | Type number | 1 | Status (e.g. 100 means no error)
1 | Motor or Bank number | 1 | Command number
4 | Value (MSB first!) | 4 | Value (MSB first!)
1 | Checksum | 1 | Checksum

## Trinamic instructions
Identifier | Command number | Meaning | Number | Axis Parameter | Description | Access
ROR | 1 | Rotate right | 1 | Actual position | Set/get the position counter without moving the motor. | R / W
ROL | 2 | Rotate left | 6 | Max current | Set/get the max allowed motor current. | R / W
MST | 3 | Motor stop | 11 | Acceleration | Acceleration parameter for ROL, ROR, and the velocity ramp of MVP. | R / W
MVP | 4 | Move to position | 150 | Actual motor current | Get actual motor current. | R
SAP | 5 | Set axis parameter | 172 | P current PID | P parameter of current PID regulator. | R / W
GAP | 6 | Get axis parameter | 173 | I current PID | I parameter of current PID regulator. | R / W
|  |  | 234 | P velocity PID | P parameter of velocity PID regulator. | R / W
|  |  | 235 | I velocity PID | I parameter of velocity PID regulator. | R / W
|  |  | 230 | P position PID | P parameter of position PID regulator. | R / W